## Final Delist List - Run 47
OGC Case Number | Planning Unit | WBID | Waterbody Name | Waterbody Type | Waterbody Class 1 | 1998 303(d) Parameter of Concern | Parameters Assessed Using the Impaired Surface Waters Rule (IWR) | TN, TP, BOD Median Values (mg/L) 2 | † Cycle 1 and Cycle 2 Summary Assessment Category 3 | † Cycle 3 Assessment Category 4 | † Integrated Final Assessment Category | Integrated Assessment Status | Verified Period Assessment Data 5 | Comments
13-0719 | Estero Bay | 3258A | Estero Bay Wetlands | Estuary | 3M |  | Mercury (in fish tissue) |  | 5 | N/A | N/A | Delist (Retired WBID) | N/A | This parameter is being delisted from the Verified List because this waterbody ID number has been retired and all associated data has been re-assigned to WBID 3258A1. WBID 3258A1 is impaired for this parameter and is being added to the Verified List.
13-0720 | Estero Bay | 3258B | Hendry Creek | Stream | 3F | Dissolved Oxygen | Dissolved Oxygen |  | 5 | N/A | N/A | Delist (Retired WBID) | N/A | This parameter is being delisted from the 1998 303(d) List and the Verified List because this waterbody ID number has been retired and all associated data has been re-assigned to WBID 3258B2. WBID 3258B2 is impaired for this parameter and is being placed in category 4a based on a DEP Adopted - EPA Approved dissolved oxygen TMDL completed for this waterbody.
13-0721 | Estero Bay | 3258B1 | Hendry Creek (Marine Segment) | Estuary | 3M | Dissolved Oxygen | Dissolved Oxygen |  | 5 | N/A | N/A | Delist (Retired WBID) | N/A | This parameter is being delisted from the 1998 303(d) List and the Verified List because this waterbody ID number has been retired and all associated data has been re-assigned to WBID 3258B2. WBID 3258B2 is impaired for this parameter and is being placed in category 4a based on a DEP Adopted - EPA Approved dissolved oxygen TMDL completed for this waterbody.
13-0722 | Estero Bay | 3258B1 | Hendry Creek (Marine Segment) | Estuary | 3M |  | Fecal Coliform |  | 5 | N/A | N/A | Delist (Retired WBID) | N/A | This parameter is being delisted from the 1998 303(d) List and the Verified List because this waterbody ID number has been retired and all associated data has been re-assigned to WBID 3258B2. WBID 3258B2 is impaired for this parameter and is being placed in category 4a based on a DEP Adopted - EPA Approved fecal coliform TMDL completed for this waterbody.
13-0723 | Estero Bay | 3258B1 | Hendry Creek (Marine Segment) | Estuary | 3M |  | Mercury (in fish tissue) |  | 5 | N/A | N/A | Delist (Retired WBID) | N/A | This parameter is being delisted from the Verified List because this waterbody ID number has been retired and all associated data has been re-assigned to WBID 3258B2. WBID 3258B2 is impaired for this parameter and is being added to the Verified List.
13-0724 | Estero Bay | 3258B1 | Hendry Creek (Marine Segment) | Estuary | 3M | Nutrients | Nutrients (Chlorophyll-a) |  | 3c | N/A | N/A | Delist (Retired WBID) | N/A | This parameter is being delisted from the 1998 303(d) List because this waterbody ID number has been retired and all associated data has been re-assigned to WBID 3258B2. WBID 3258B2 is not impaired for this parameter and is not being added to the Verified List.
13-0725 | Estero Bay | 3258C | Estero Bay Drainage | Stream | 3F |  | Dissolved Oxygen |  | 5 | N/A | N/A | Delist (Retired WBID) | N/A | This parameter is being delisted from the Verified List because this waterbody ID number has been retired and all associated data has been re-assigned to WBIDs 3258EA, 3258C2, and 3258C3. WBID 3258EA is being placed in category 4a for this parameter based on DEP Adopted - EPA Approved TMDL. WBIDs 3258C2 and 3258C3 are impaired for this parameter and are being added to the 303(d) list in category 4d because no causative pollutant was identified for these waterbodies.
13-0726 | Estero Bay | 3258C | Estero Bay Drainage | Stream | 3F |  | Fecal Coliform |  | 5 | N/A | N/A | Delist (Retired WBID) | N/A | This parameter is being delisted from the Verified List because this waterbody ID number has been retired and all associated data has been re-assigned to WBIDs 3258EA, 3258C2, and 3258C3. WBIDs 3258EA and 3258C2 are impaired for this parameter and are being added to the Verified List. WBID 3258C3 is not impaired for this parameter and is not being placed on the Verified List.
13-0727 | Estero Bay | 3258C1 | Estero Bay Drainage (Marine Segment) | Estuary | 3M |  | Dissolved Oxygen |  | 5 | N/A | N/A | Delist (Retired WBID) | N/A | This parameter is being delisted from the Verified List because this waterbody ID number has been retired and all associated data has been re-assigned to WBID 3258C4. WBID 3258C4 is impaired for this parameter and is being added to the 303(d) list in category 4d because no causative pollutant was identified for the waterbody. Total nitrogen was identified as the causative pollutant in the previous assessment based on a flaw in the original analysis. Total nitrogen median value (TN = 0.84 mg/L) in cycle 2 was not elevated relative to comparable waters (TN = 1.0 mg/L) for identification of a causative pollutant and there is no statistical correlation between TN and DO for this waterbody.
13-0728 | Estero Bay | 3258C1 | Estero Bay Drainage (Marine Segment) | Estuary | 3M |  | Iron |  | 5 | N/A | N/A | Delist (Retired WBID) | N/A | This parameter is being delisted from the Verified List because this waterbody ID number has been retired and all associated data has been re-assigned to WBID 3258C4. WBID 3258C4 is impaired for this parameter and is being added to the Verified List.
13-0729 | Estero Bay | 3258C1 | Estero Bay Drainage (Marine Segment) | Estuary | 3M |  | Mercury (in fish tissue) |  | 5 | N/A | N/A | Delist (Retired WBID) | N/A | This parameter is being delisted from the Verified List because this waterbody ID number has been retired and all associated data has been re-assigned to WBID 3258C4. WBID 3258C4 is impaired for this parameter and is being added to the Verified List.
13-0730 | Estero Bay | 3258D | Estero River | Stream | 3F |  | Dissolved Oxygen |  | 5 | N/A | N/A | Delist (Retired WBID) | N/A | This parameter is being delisted from the Verified List because this waterbody ID number has been retired and all associated data has been re-assigned to WBID 3258D2. WBID 3258D2 is impaired for this parameter but is being placed in category 4c because the impairment is due to natural conditions.
13-0731 | Estero Bay | 3258D | Estero River | Stream | 3F |  | Fecal Coliform |  | 5 | N/A | N/A | Delist (Retired WBID) | N/A | This parameter is being delisted from the Verified List because this waterbody ID number has been retired and all associated data has been re-assigned to WBID 3258D2. WBID 3258D2 is not impaired for this parameter and is not being added to the Verified List.
13-0732 | Estero Bay | 3258D1 | Estero River (Marine Segment) | Estuary | 3M |  | Mercury (in fish tissue) |  | 5 | 5 | 4a | Delist (TMDL Complete) | Assessment based on DOH Fish Advisory data | This parameter is impaired for this waterbody and is being delisted from the Verified List and placed in category 4a because there is a DEP Adopted TMDL for this parameter.
13-0733 | Estero Bay | 3258D1 | Estero River (Marine Segment) | Estuary | 3M |  | Nutrients (Chlorophyll-a) | TN = 0.94 (n=322) TP = 0.043 (n=322) BOD = 1.5 (n=268) | 5 | 3b | 3b | Delist (Insufficient Data) | 2005 (3 µg/L) 2006 (5 µg/L) 2007 (14 µg/L) 2008 (7 µg/L) 2009 (7 µg/L) 2010 (10 µg/L) 2011 (2 µg/L) | This parameter is not impaired for this waterbody and is being delisted from the Verified List because the annual average chlorophyll-a values were below the IWR threshold for estuaries of 11 µg/L for three consecutive years. The assessment category is 3b because biological or site-specific data is needed to determine whether or not the waterbody fully attains its designated use. Dissolved oxygen is impaired and historic chlorophyll-a has insufficient data.
13-0734 | Estero Bay | 3258E | Imperial River | Stream | 3F | Dissolved Oxygen | Dissolved Oxygen |  | 5 | N/A | N/A | Delist (Retired WBID) | N/A | This parameter is being delisted from the 1998 303(d) List and the Verified List because this waterbody ID number has been retired and all associated data has been re-assigned to WBID 3258EA. WBID 3258EA is impaired for this parameter and is being placed in category 4a based on a DEP Adopted - EPA Approved TMDL completed for this waterbody.
13-0735 | Estero Bay | 3258E | Imperial River | Stream | 3F |  | Fecal Coliform |  | 5 | N/A | N/A | Delist (Retired WBID) | N/A | This parameter is being delisted from the Verified List because this waterbody ID number has been retired and all associated data has been re-assigned to WBID 3258EA. WBID 3258EA is impaired for this parameter and is being added to the Verified List.
13-0736 | Estero Bay | 3258E | Imperial River | Stream | 3F | Nutrients | Nutrients (Chlorophyll-a) |  | 5 | N/A | N/A | Delist (Retired WBID) | N/A | This parameter is being delisted from the 1998 303(d) List and the Verified List because this waterbody ID number has been retired and all associated data has been re-assigned to WBID 3258EA. WBID 3258EA is not impaired for this parameter and is being placed in category 3b because biological or site-specific data is needed to determine whether or not the waterbody fully attains its designated use.
13-0737 | Estero Bay | 3258E1 | Imperial River (Marine Segment) | Estuary | 3M |  | Copper |  | 5 | N/A | N/A | Delist (Retired WBID) | N/A | This parameter is being delisted from the Verified List because this waterbody ID number has been retired and all associated data has been re-assigned to WBID 3258EB. WBID 3258EB is not impaired for this parameter and is not being added to the Verified List.
13-0738 | Estero Bay | 3258E1 | Imperial River (Marine Segment) | Estuary | 3M |  | Dissolved Oxygen |  | 5 | N/A | N/A | Delist (Retired WBID) | N/A | This parameter is being delisted from the Verified List because this waterbody ID number has been retired and all associated data has been re-assigned to WBID 3258EB. This parameter is impaired for this waterbody based on the number of exceedances for the sample size but is being added to the 303(d) list in category 4d because a causative pollutant could not be identified.
13-0739 | Estero Bay | 3258E1 | Imperial River (Marine Segment) | Estuary | 3M |  | Fecal Coliform |  | 5 | N/A | N/A | Delist (Retired WBID) | N/A | This parameter is being delisted from the Verified List because this waterbody ID number has been retired and all associated data has been re-assigned to WBID 3258EB. WBID 3258EB is not impaired for this parameter but does not meet delisting requirements and is being added to the Verified List based on the previous impaired assessment of retired WBID 3258E1.
13-0740 | Estero Bay | 3258E1 | Imperial River (Marine Segment) | Estuary | 3M |  | Mercury (in fish tissue) |  | 5 | N/A | N/A | Delist (Retired WBID) | N/A | This parameter is being delisted from the Verified List because this waterbody ID number has been retired and all associated data has been re-assigned to WBID 3258EB. WBID 3258EB is impaired for this parameter and is being added to the Verified List.
13-0741 | Estero Bay | 3258E1 | Imperial River (Marine Segment) | Estuary | 3M |  | Nutrients (Chlorophyll-a) |  | 5 | N/A | N/A | Delist (Retired WBID) | N/A | This parameter is being delisted from the Verified List because this waterbody ID number has been retired and all associated data has been re-assigned to WBID 3258EB. WBID 3258EB is not impaired for this parameter and is being placed in category 3b because biological or site-specific data is needed to determine whether or not the waterbody fully attains its designated use.
13-0742 | Estero Bay | 3258F | Oak Creek | Stream | 3F |  | Mercury (in fish tissue) |  | 5 | 3a | 3a | Delist (Analysis Flaw) | No Data | This parameter has no current data available to assess for this waterbody and is being delisted from the Verified List due to a flaw in the original analysis. The WBID was incorrectly assessed as an estuary, but is actually a stream and has no mercury (in fish tissue) data for the freshwater waterbody.
13-0743 | Estero Bay | 3258G | Tenmile Canal | Stream | 3F |  | Dissolved Oxygen |  | 5 | N/A | N/A | Delist (Retired WBID) | N/A | This parameter is being delisted from the Verified List because this waterbody ID number has been retired and all associated data has been re-assigned to WBID 3258G1. WBID 3258G1 is impaired for this parameter and is being added to the 303(d) list in category 4d because no causative pollutant was identified. Nutrient medians were below comparable reference waters.
13-0744 | Estero Bay | 3258H1 | Spring Creek (Marine Segment) | Estuary | 3M |  | Copper |  | 5 | N/A | N/A | Delist (Retired WBID) | N/A | This parameter is being delisted from the Verified List because this waterbody ID number has been retired and all associated data has been re-assigned to WBID 3258H2. WBID 3258H2 is not impaired for this parameter and is not being added to the Verified List.
13-0745 | Estero Bay | 3258H1 | Spring Creek (Marine Segment) | Estuary | 3M | Dissolved Oxygen | Dissolved Oxygen |  | 5 | N/A | N/A | Delist (Retired WBID) | N/A | This parameter is being delisted from the Verified List and the 1998 303(d) list because this waterbody ID number has been retired and all associated data has been re-assigned to WBID 3258H2. WBID 3258H2 is impaired for this parameter and is being added to the Verified List.
13-0746 | Estero Bay | 3258H1 | Spring Creek (Marine Segment) | Estuary | 3M |  | Mercury (in fish tissue) |  | 5 | N/A | N/A | Delist (Retired WBID) | N/A | This parameter is being delisted from the Verified List because this waterbody ID number has been retired and all associated data has been re-assigned to WBID 3258H2. WBID 3258H2 is impaired for this parameter and is being added to the Verified List.
13-0747 | Estero Bay | 3258H1 | Spring Creek (Marine Segment) | Estuary | 3M | Nutrients | Nutrients (Chlorophyll-a) |  | 5 | N/A | N/A | Delist (Retired WBID) | N/A | This parameter is being delisted from the Verified List and the 1998 303(d) list because this waterbody ID number has been retired and all associated data has been re-assigned WBID 3258H2. WBID 3258H2 is not impaired for this parameter and is being placed in category 3b because biological or site-specific data is needed to determine whether or not the waterbody fully attains its designated use.
13-0748 | Estero Bay | 3258I | Estero Bay | Estuary | 3M |  | Mercury (in fish tissue) |  | 5 | 5 | 4a | Delist (TMDL Complete) | Assessment based on DOH Fish Advisory data | This parameter is impaired for this waterbody and is being delisted from the Verified List and placed in category 4a because there is a DEP Adopted TMDL for this parameter.
13-0749 | Estero Bay | 3258J | Hell Peckney Bay | Estuary | 3M |  | Mercury (in fish tissue) |  | 5 | N/A | N/A | Delist (Retired WBID) | N/A | This parameter is being delisted from the Verified List because this waterbody ID number has been retired and all associated data has been re-assigned to WBID 3258A1. WBID 3258A1 is impaired for this parameter and is being added to the Verified List.
13-0750 | Southwest Coast | 3259A | Cocohatchee River | Estuary | 2 | Coliforms | Fecal Coliform |  | 5 | 4a | 4a | Delist (TMDL Complete) | No Data | This parameter is being delisted from the 1998 303(d) list and the Verified list because there is a DEP Adopted - EPA Approved fecal coliform TMDL.
13-0751 | Southwest Coast | 3259A | Cocohatchee River | Estuary | 2 |  | Mercury (in fish tissue) |  | 5 | 5 | 4a | Delist (TMDL Complete) | Assessment based on DOH Fish Advisory data | This parameter is impaired for this waterbody and is being delisted from the Verified List and placed in category 4a because there is a DEP Adopted TMDL for this parameter.
13-0752 | Southwest Coast | 3259B | Drainage to Corkscrew | Stream | 3F |  | Dissolved Oxygen |  | 5 | N/A | N/A | Delist (Retired WBID) | N/A | This parameter is being delisted from the Verified List because this waterbody ID number has been retired and all associated data has been re-assigned to WBIDs 3278D, 3278F, and 3278S. WBIDs 3278D, 3278F, and 3278S are impaired for dissolved oxygen and were added to the 303(d) List in the previous assessment cycle.
13-0753 | Southwest Coast | 3259B | Drainage to Corkscrew | Stream | 3F |  | Iron |  | 5 | N/A | N/A | Delist (Retired WBID) | N/A | This parameter is being delisted from the Verified List because this waterbody ID number has been retired and all associated data has been re-assigned to WBID 3259B1. WBID 3259B1 is impaired for this parameter and is being added to the Verified List.
13-0754 | Southwest Coast | 3259C | Gordon River | Stream | 2 | Biochemical Oxygen Demand | Dissolved Oxygen |  | 3c | N/A | N/A | Delist (Retired WBID) | N/A | This parameter is being delisted from the 1998 303(d) List because this waterbody ID number has been retired and all associated data has been re-assigned to WBID 3278K. WBID 3278K is impaired for this parameter and is being placed in category 4a based on DEP Adopted - EPA Approved dissolved oxygen TMDL.
13-0755 | Southwest Coast | 3259C | Gordon River | Stream | 2 | Dissolved Oxygen | Dissolved Oxygen |  | 3c | N/A | N/A | Delist (Retired WBID) | N/A | This parameter is being delisted from the 1998 303(d) List because this waterbody ID number has been retired and all associated data has been re-assigned to WBID 3278K. WBID 3278K is impaired for this parameter and is being placed in category 4a based on DEP Adopted - EPA Approved dissolved oxygen TMDL.
13-0756 | Southwest Coast | 3259C | Gordon River | Stream | 2 | Coliforms | Fecal Coliform |  | 3c | N/A | N/A | Delist (Retired WBID) | N/A | This parameter is being delisted from the 1998 303(d) List because this waterbody ID number has been retired and all associated data has been re-assigned to WBID 3278K. WBID 3278K is not impaired for this parameter and was delisted in the previous assessment cycle.
13-0757 | Southwest Coast | 3259D | Gordon River Canal | Stream | 2 |  | Dissolved Oxygen |  | 5 | N/A | N/A | Delist (Retired WBID) | N/A | This parameter is being delisted from the Verified List because this waterbody ID number has been retired and all associated data has been re-assigned to WBID 3278S. WBID 3278S is impaired for this waterbody and was added to the Verified List in previous assessment cycle.
13-0758 | Southwest Coast | 3259E | Henderson Creek Canal | Stream | 2 |  | Dissolved Oxygen |  | 5 | N/A | N/A | Delist (Retired WBID) | N/A | This parameter is being delisted from the Verified List because this waterbody ID number has been retired and all associated data has been re-assigned to WBID 3278S. WBID 3278S is impaired for this waterbody and was added to the Verified List in previous assessment cycle.
13-0759 | Southwest Coast | 3259G | Naples Bay | Estuary | 2 | Nutrients | Nutrients (Chlorophyll-a) |  | 3a | N/A | N/A | Delist (Retired WBID) | N/A | This parameter is being delisted from the 1998 303(d) List because this waterbody ID number has been retired and all associated data has been re-assigned to WBIDs 3278R4 and 3278U. WBID 3278R4 is not impaired for this parameter and is being placed in category 3b because biological or site-specific data is needed to determine whether or not the waterbody fully attains its designated use. WBID 3278U is impaired for this parameter and was added to the Verified List in the previous assessment cycle.
13-0760 | Southwest Coast | 3259I | Camp Keais | Stream | 3F |  | Mercury (in fish tissue) |  | 5 | 5 | 4a | Delist (TMDL Complete) | Assessment based on DOH Fish Advisory data | This parameter is impaired for this waterbody and is being delisted from the Verified List and placed in category 4a because there is a DEP Adopted TMDL for this parameter.
13-0761 | Southwest Coast | 3259L | Blackwater River | Stream | 2 |  | Dissolved Oxygen |  | 3a | N/A | N/A | Delist (Retired WBID) | N/A | This parameter is being delisted from the Verified List because this waterbody ID number has been retired and all associated data has been re-assigned to WBIDs 3278Y, 3278V, 3278I, and 3278G. WBIDs 3278V and 3278I are impaired for this parameter but are being placed in category 4c because the impairment is due to natural conditions. WBID 3278G was verified as impaired in a previous cycle for this parameter and is being delisted from the Verified List in category 4c based on natural conditions. WBID 3278Y is impaired for this parameter and is being added to the 303(d) list in category 4d because no causative pollutant could be identified.
13-0762 | Southwest Coast | 3259M | Ten Thousand Islands | Estuary | 2 |  | Mercury (in fish tissue) |  | 5 | 5 | 4a | Delist (TMDL Complete) | Assessment based on DOH Fish Advisory data | This parameter is impaired for this waterbody and is being delisted from the Verified List and placed in category 4a because there is a DEP Adopted TMDL for this parameter.
13-0763 | Southwest Coast | 3259W | Lake Trafford | Lake | 3F | Dissolved Oxygen | Dissolved Oxygen | TN = 2.016 (n=518) TP = 0.193 (n=509) BOD = 3.2 (n=490) | 5 | 4a | 4a | Delist (TMDL Complete) | 39/462 | This parameter is impaired for this waterbody and is being delisted from the 1998 303(d) List and the Verified List and placed in category 4a because there is a DEP Adopted - EPA Approved dissolved oxygen TMDL.
13-0764 | Southwest Coast | 3259W | Lake Trafford | Lake | 3F | Nutrients | Nutrients (TSI) | TN = 2.016 (n=518) TP = 0.193 (n=509) BOD = 3.2 (n=490) | 5 | 4a | 4a | Delist (TMDL Complete) | 2005 (66; Color: none) 2008 (60; Color: none) 2009 (56; Color: none) 2010 (62; Color: none) | This parameter is impaired for this waterbody and is being delisted from the 1998 303(d) list and the Verified List and placed in category 4a because there is a DEP Adopted - EPA Approved nutrients TMDL.
13-0765 | Southwest Coast | 3259W | Lake Trafford | Lake | 3F |  | Un-ionized Ammonia |  | 5 | 4a | 4a | Delist (TMDL Complete) | 71/405 | This parameter is impaired for this waterbody and is being delisted from the Verified list and placed in category 4a because there is a DEP Adopted - EPA Approved un-ionized ammonia TMDL.
13-0766 | Southwest Coast | 3259Z | Little Hickory Bay | Lake | 3F |  | Mercury (in fish tissue) |  | 5 | N/A | N/A | Delist (Retired WBID) | N/A | This parameter is being delisted from the Verified List because this waterbody ID number has been retired and all associated data has been re-assigned to WBID 3278C. WBID 3278C has no mercury (in fish tissue) data for the freshwater waterbody. Retired WBID 3259Z was originally assessed as an estuary.
13-0767 | Interdrainage Area | 3261B | Tamiami Canal | Stream | 3F | Mercury (based on fish consumption advisory) | Mercury (in fish tissue) |  | 5 | 5 | 4a | Delist (TMDL Complete) | Assessment based on DOH Fish Advisory data | This parameter is impaired for this waterbody and is being delisted from the 1998 303(d) and Verified List and placed in category 4a because there is a DEP Adopted TMDL for this parameter.
13-0768 | Interdrainage Area | 3261C | Barron River Canal | Stream | 3F |  | Iron |  | 5 | 4c | 4c | Delist (Natural Conditions) | 8/25 | This parameter is impaired for this waterbody based on the number of exceedances for the sample size but is being delisted from the Verified List in category 4c because it has been determined that the impairment is due to natural conditions. The period of record assessment, which uses all available data regardless of age, indicated potential impairment. However, data older than the verified period were excluded from the final assessment based on the availability of more recent data, and the final assessment was based on the recent data.
13-0769 | Interdrainage Area | 3261C | Barron River Canal | Stream | 3F |  | Mercury (in fish tissue) |  | 5 | 5 | 4a | Delist (TMDL Complete) | Assessment based on DOH Fish Advisory data | This parameter is impaired for this waterbody and is being delisted from the Verified List and placed in category 4a because there is a DEP Adopted TMDL for this parameter.
13-0770 | Interdrainage Area | 3266 | L-28 Interceptor | Stream | 3F | Dissolved Oxygen | Dissolved Oxygen |  | 3a | N/A | N/A | Delist (Retired WBID) | N/A | This parameter is being delisted from the 1998 303(d) List because this waterbody ID number has been retired and all associated data has been re-assigned to 3266A and 3278M. WBIDs 3266A and 3278M are impaired for this parameter and are being added to the 303(d) list in category 4d because a causative pollutant could not be identified.
13-0771 | Interdrainage Area | 3266 | L-28 Interceptor | Stream | 3F | Mercury (based on fish consumption advisory) | Mercury (in fish tissue) |  | 3a | N/A | N/A | Delist (Retired WBID) | N/A | This parameter is being delisted from the 1998 303(d) List because this waterbody ID number has been retired and all associated data has been re-assigned to 3266A and 3278M. WBIDs 3266A and 3278M are impaired for this parameter and were added to the Verified List in previous assessment cycle.
13-0772 | Interdrainage Area | 3266 | L-28 Interceptor | Stream | 3F | Nutrients | Nutrients (Chlorophyll-a) |  | 3a | N/A | N/A | Delist (Retired WBID) | N/A | This parameter is being delisted from the 1998 303(d) List because this waterbody ID number has been retired and all associated data has been re-assigned to 3266A and 3278M. WBID 3266A is not impaired for this parameter and is being placed in category 3b because biological or site-specific data is needed to determine whether or not the waterbody fully attains its designated use. WBID 3278M meets planning list requirements and is being placed in category 3c.
13-0773 | Interdrainage Area | 3266A | C-139 Annex Basin (L3 Canal) | Stream | 3F | Mercury (based on fish consumption advisory) | Mercury (in fish tissue) |  | 5 | 5 | 4a | Delist (TMDL Complete) | Assessment based on DOH Fish Advisory data | This parameter is impaired for this waterbody and is being delisted from the 1998 303(d) and Verified List and placed in category 4a because there is a DEP Adopted TMDL for this parameter.
13-0774 | Interdrainage Area | 3269 | L-28 Gap | Stream | 3F | Dissolved Oxygen | Dissolved Oxygen |  | 3a | N/A | N/A | Delist (Retired WBID) | N/A | This parameter is being delisted from the 1998 303(d) List because this waterbody ID number has been retired and all associated data has been re-assigned to WBID 3278M. WBID 3278M is impaired for this parameter and is being added to the 303(d) list in category 4d because no causative pollutant could be identified.
13-0775 | Southwest Coast | 3278G | Fakahatchee Strand | Stream | 3F |  | Dissolved Oxygen | TN = 1.248 (n=223) TP = 0.024 (n=237) BOD = 1 (n=44) | 5 | 4c | 4c | Delist (Natural Conditions) | 170/242 | This parameter is impaired for this waterbody based on the number of exceedances for the sample size but is being delisted from the Verified List in category 4c because it has been determined that the impairment is due to natural conditions 62-303.420(1a), F.A.C. Total nitrogen, total phosphorus, and biochemical oxygen demand median values are not elevated relative to comparable condition waters. There is no biology information available for this waterbody. However, the landuse is 100% natural and there are no NPDES discharges within the watershed. The period of record assessment, which uses all available data regardless of age, indicated potential impairment. However, data older than the verified period were excluded from the final assessment based on the availability of more recent data, and the final assessment was based on the recent data.
13-0776 | Southwest Coast | 3278G | Fakahatchee Strand | Stream | 3F |  | Fecal Coliform |  | 5 | 2 | 2 | Delist (Not Impaired) | 2/219 | This parameter is not impaired for this waterbody based on the number of exceedances for the sample size and is being delisted from the Verified List.
13-0777 | Southwest Coast | 3278I | Faka Union (South Segment) | Stream | 3F |  | Mercury (in fish tissue) |  | 5 | 5 | 4a | Delist (TMDL Complete) | Assessment based on DOH Fish Advisory data | This parameter is impaired for this waterbody and is being delisted from the Verified List and placed in category 4a because there is a DEP Adopted TMDL for this parameter.
13-0778 | Southwest Coast | 3278K | Gordon River Extension | Stream | 3F | Biochemical Oxygen Demand | Dissolved Oxygen | TN = 1.345 (n=25) TP = 0.064 (n=25) BOD = 2.2 (n=25) | 5 | 4a | 4a | Delist (TMDL Complete) | 21/21 | This parameter is impaired for this waterbody and is being delisted from the 1998 303(d) List and placed in category 4a because there is a DEP Adopted - EPA Approved dissolved oxygen TMDL.
13-0779 | Southwest Coast | 3278K | Gordon River Extension | Stream | 3F | Dissolved Oxygen | Dissolved Oxygen | TN = 1.345 (n=25) TP = 0.064 (n=25) BOD = 2.2 (n=25) | 5 | 4a | 4a | Delist (TMDL Complete) | 21/21 | This parameter is impaired for this waterbody and is being delisted from the 1998 303(d) list and the Verified List and placed in category 4a because there is a DEP Adopted - EPA Approved dissolved oxygen TMDL.
13-0780 | Interdrainage Area | 3278M | L-28 Tieback | Stream | 3F |  | Mercury (in fish tissue) |  | 5 | 5 | 4a | Delist (TMDL Complete) | Assessment based on DOH Fish Advisory data | This parameter is impaired for this waterbody and is being delisted from the Verified List and placed in category 4a because there is a DEP Adopted TMDL for this parameter.
13-0781 | Southwest Coast | 3278Q | Naples | Estuary | 3M |  | Mercury (in fish tissue) |  | 5 | N/A | N/A | Delist (Retired WBID) | N/A | This parameter is being delisted from the Verified List because this waterbody ID number has been retired and all associated data has been re-assigned to WBIDs 3278Q1 and 3278Q2. WBIDs 3278Q1 and 3278Q2 are impaired for this parameter and are being added to the Verified List.
13-0782 | Southwest Coast | 3278R | Naples Bay (Coastal Segment) | Estuary | 2 |  | Copper |  | 5 | N/A | N/A | Delist (Retired WBID) | N/A | This parameter is being delisted from the Verified List because this waterbody ID number has been retired and all associated data has been re-assigned to WBIDs 3278R1, 3278R2, 3278R3, and 3278R4, and 3278R5. WBID 3278R2 is not impaired for this parameter. WBIDs 3278R1, 3278R3, 3278R4, and 3278R5 are impaired for this parameter and are being added to the Verified List.
13-0783 | Southwest Coast | 3278R | Naples Bay (Coastal Segment) | Estuary | 2 | Biochemical Oxygen Demand | Dissolved Oxygen |  | 5 | N/A | N/A | Delist (Retired WBID) | N/A | This parameter is being delisted from the 1998 303(d) List and the Verified List because this waterbody ID number has been retired and all associated data have been re-assigned to WBIDs 3278R1, 3278R2, 3278R3, 3278R4, and 3278R5. WBIDs 3278R1, 3278R2, 3278R3, and 3278R5 are being added to the 303(d) list in category 4d because a causative pollutant could not be identified. WBID 3278R4 is not impaired for this parameter.
13-0784 | Southwest Coast | 3278R | Naples Bay (Coastal Segment) | Estuary | 2 | Dissolved Oxygen | Dissolved Oxygen |  | 5 | N/A | N/A | Delist (Retired WBID) | N/A | This parameter is being delisted from the 1998 303(d) List and the Verified List because this waterbody ID number has been retired and all associated data have been re-assigned to WBIDs 3278R1, 3278R2, 3278R3, 3278R4, and 3278R5. WBIDs 3278R1, 3278R2, 3278R3, and 3278R5 are being added to the 303(d) list in category 4d because a causative pollutant could not be identified. WBID 3278R4 is not impaired for this parameter.
13-0785 | Southwest Coast | 3278R | Naples Bay (Coastal Segment) | Estuary | 2 | Coliforms | Fecal Coliform |  | 5 | N/A | N/A | Delist (Retired WBID) | N/A | This parameter is being delisted from the 1998 303(d) List and the Verified List because this waterbody ID number has been retired and all associated data has been re-assigned to WBIDs 3278R1, 3278R2, 3278R3, 3278R4 and 3278R5. WBIDs 3278R2, 3278R3, 3278R4, and 3278R5 are not impaired for this parameter. WBID 3278R1 is impaired for this parameter and is being added to the verified list.
13-0786 | Southwest Coast | 3278R | Naples Bay (Coastal Segment) | Estuary | 2 | Coliforms | Fecal Coliform (3) |  | 5 | N/A | N/A | Delist (Retired WBID) | N/A | This parameter is being delisted from the 1998 303(d) List and the Verified List because this waterbody ID number has been retired and all associated data has been re-assigned to WBIDs 3278R1, 3278R2, 3278R3, 3278R4 and 3278R5. WBIDs 3278R2, 3278R3, 3278R4, and 3278R5 are not impaired for this parameter. WBID 3278R1 is impaired for this parameter and is being added to the verified list.
13-0787 | Southwest Coast | 3278R | Naples Bay (Coastal Segment) | Estuary | 2 |  | Iron |  | 5 | N/A | N/A | Delist (Retired WBID) | N/A | This parameter is being delisted from the Verified List because this waterbody ID number has been retired and all associated data has been re-assigned to WBIDs 3278R1, 3278R2, 3278R3, 3278R4, and 3278R5. WBIDs 32784R1 and 3278R2 are not impaired for this parameter. WBIDs 3278R3, 3278R4, and 3278R5 are impaired for this parameter and are being added to the Verified List.
13-0788 | Southwest Coast | 3278R | Naples Bay (Coastal Segment) | Estuary | 2 |  | Mercury (in fish tissue) |  | 5 | N/A | N/A | Delist (Retired WBID) | N/A | This parameter is being delisted from the Verified List because this waterbody ID number has been retired and all associated data has been re-assigned to WBIDs 3278R1, 3278R2, 3278R3, 3278R4, and 3278R5. WBID 3278R2 has no data for this parameter. WBIDs 3278R1, 3278R3, 3278R4, and 3278R5 are impaired for this parameter and are being added to the Verified List.
13-0789 | Southwest Coast | 3278R | Naples Bay (Coastal Segment) | Estuary | 2 | Nutrients | Nutrients (Chlorophyll-a) |  | 3c | N/A | N/A | Delist (Retired WBID) | N/A | This parameter is being delisted from the 1998 303(d) list because this waterbody ID number has been retired and all associated data has been re-assigned to WBIDs 3278R1, 3278R2, 3278R3, 3278R4, and 3278R5. WBIDs 3278R1, 3278R2, 3278R3, 3278R4, and 3278R5 are not impaired for this parameter and are being placed in category 3b because biological or site-specific data is needed to determine whether or not the waterbody fully attains its designated use.
13-0790 | Southwest Coast | 3278R | Naples Bay (Coastal Segment) | Estuary | 2 | Nutrients | Nutrients (Historic Chlorophyll-a) |  | 3c | N/A | N/A | Delist (Retired WBID) | N/A | This parameter is being delisted from the 1998 303(d) list because this waterbody ID number has been retired and all associated data has been re-assigned to WBIDs 3278R1, 3278R2, 3278R3, 3278R4, and 3278R5. WBIDs 3278R1, 3278R2, 3278R3, 3278R4, and 3278R5 are not impaired for this parameter and are being placed in category 3b because biological or site-specific data is needed to determine whether or not the waterbody fully attains its designated use.
13-0791 | Southwest Coast | 3278U | Rookery Bay (Coastal Segment) | Estuary | 2 |  | Mercury (in fish tissue) |  | 5 | 5 | 4a | Delist (TMDL Complete) | Assessment based on DOH Fish Advisory data | This parameter is impaired for this waterbody and is being delisted from the Verified List and placed in category 4a because there is a DEP Adopted TMDL for this parameter.
13-0792 | Estero Bay | 8060 | Gulf of Mexico (Lee County; Estero Bay) | Coastal | 3M |  | Mercury (in fish tissue) |  | 5 | 5 | 4a | Delist (TMDL Complete) | Assessment based on DOH Fish Advisory data | This parameter is impaired for this waterbody and is being delisted from the Verified List and placed in category 4a because there is a DEP Adopted TMDL for this parameter.
13-0793 | Southwest Coast | 8061 | Gulf of Mexico (Lee County) | Coastal | 3M |  | Mercury (in fish tissue) |  | 5 | 5 | 4a | Delist (TMDL Complete) | Assessment based on DOH Fish Advisory data | This parameter is impaired for this waterbody and is being delisted from the Verified List and placed in category 4a because there is a DEP Adopted TMDL for this parameter.
13-0794 | Southwest Coast | 8062 | Gulf of Mexico (Collier County) | Coastal | 3M |  | Mercury (in fish tissue) |  | 5 | 5 | 4a | Delist (TMDL Complete) | Assessment based on DOH Fish Advisory data | This parameter is impaired for this waterbody and is being delisted from the Verified List and placed in category 4a because there is a DEP Adopted TMDL for this parameter.
13-0795 | Southwest Coast | 8063 | Gulf of Mexico (Collier County; Rookery Bay-Naples) | Coastal | 3M |  | Mercury (in fish tissue) |  | 5 | 5 | 4a | Delist (TMDL Complete) | Assessment based on DOH Fish Advisory data | This parameter is impaired for this waterbody and is being delisted from the Verified List and placed in category 4a because there is a DEP Adopted TMDL for this parameter.
13-0796 | Southwest Coast | 8064 | Gulf of Mexico (Collier County; Marco Island) | Coastal | 2 |  | Mercury (in fish tissue) |  | 5 | 5 | 4a | Delist (TMDL Complete) | Assessment based on DOH Fish Advisory data | This parameter is impaired for this waterbody and is being delisted from the Verified List and placed in category 4a because there is a DEP Adopted TMDL for this parameter.
13-0797 | Southwest Coast | 8065 | Gulf of Mexico (Monroe County; Collier County) | Coastal | 2 |  | Mercury (in fish tissue) |  | 5 | 5 | 4a | Delist (TMDL Complete) | Assessment based on DOH Fish Advisory data | This parameter is impaired for this waterbody and is being delisted from the Verified List and placed in category 4a because there is a DEP Adopted TMDL for this parameter.
1 Florida's waterbody classifications are defined as:
1 - Potable water supplies
2 - Shellfish propagation or harvesting
3F - Recreation, propagation, and maintenance of a healthy, well-balanced population of fish and wildlife in fresh water
3M - Recreation, propagation, and maintenance of a healthy, well-balanced population of fish and wildlife in marine water
4 - Agricultural water supplies
5 - Navigation, utility, and industrial use
2 n is equal to the number of samples. When samples are collected at the same location less than 4 days apart, the median of those results represents a single sample for the purpose of determining n.
3 The Cycle 1 assessment was done in 2003 and included data from that Verified Period (January 1, 1995 through June 30, 2002).
The Cycle 2 assessment was done in 2009 and includes data from the Verified Period (January 1, 2000 through June 30, 2007).
4 The Cycle 3 assessment is the current assessment and includes data from the Verified Period (January 1, 2005 through June 30, 2012).
† EPA's Integrated Report Category:
1 - Attains all designated uses
2 - Attains some designated uses and insufficient or no information or data are present to determine if remaining uses are attained
3a - No data and information are present to determine if any designated use is attained
3b - Some data and information are present but not enough to determine if any designated use is attained
3c - Enough data and information are present to determine that one or more designated uses may not be attained according to the Planning List methodology
4a - Impaired for one or more designated uses but does not require TMDL development because a TMDL has already been completed.
4b - Impaired for one or more designated uses but does not require TMDL development because the water will attain water quality standards due to existing or proposed measures.
4c - Impaired for one or more criteria or designated uses but does not require TMDL development because impairment is not caused by a pollutant.
4d - The waterbody does not meet applicable criteria, but no pollutant can be identified; therefore a TMDL will not be developed at this time.
4e - Impaired, but recently completed or on-going restoration activities are underway to restore the designated uses of the waterbody.
5 - Water quality standards are not attained and a TMDL is required.
5 VP - Verified Period (January 1, 2005 through June 30, 2012); Where data are presented as x/y, x represents the number of exceedances and y represents the total number of samples.
* A statewide TMDL for mercury, that will address this waterbody, is scheduled to be completed in 2012.
‡ FDEP Central laboratory determined that a threshold of 3 μg/L represents the lower end of reasonable detection limits for reporting known chlorophyll-a values.
Since the IWR permits annual mean chlorophyll-a value increases by no more than 50% over historical values, FDEP proposes to use 5 μg/L as a threshold for current conditions that must be exceeded in order to assess based on historic evaluations.
N/A = Not Applicable, does not apply, or was not assessed in the previous cycle (i.e. it's a new WBID, waterbody type change, etc.).
^ Beach advisories are based on FL Dept of Health Enterococcus criterion of >103 CFU/100mL.
Beach advisory data is provided by the Florida Department of Health 2011 Beach Advisories.
Fish advisory data is provided by the Florida Department of Health 2012 Fish Advisories.
The Group 1 Everglades West Coast Final Delist list is based on IWR Run 47.