## Final Delist List - Run 47
OGC Case Number | Planning Unit | WBID | Waterbody Name | Waterbody Type | Waterbody Class 1 | 1998 303(d) Parameter of Concern | Parameters Assessed Using the Impaired Surface Waters Rule (IWR) | TN, TP, BOD Median Values (mg/L) 2 | † Cycle 1 and Cycle 2 Summary Assessment Category 3 | † Cycle 3 Assessment Category 4 | † Integrated Final Assessment Category | Integrated Assessment Status | Verified Period Assessment Data 5 | Comments
13-0273 | Wakulla River | 1006 | Wakulla River | Stream | 3F |  | Biology |  | 3a | 4a | 4a | Delist (TMDL Completed) | 03/09/2009 (SCI_2007: Fail) 02/24/2010 (SCI_2007: Fail) 01/27/2011 (SCI_2007: Fail) 01/26/2012 (SCI_2007: Fail) | This parameter is impaired for this waterbody but is being delisted from the Verified List and placed in Category 4a because there is a DEP Adopted - EPA Approved Nutrient (Biology) TMDL.
13-0274 | Wakulla River | 1006 | Wakulla River | Stream | 3F |  | Mercury (in fish tissue) |  | 5 | 4a | 4a | Delist (TMDL Complete) | Assessment based on DOH Fish Tissue Studies | This parameter is impaired for this waterbody and is being delisted from the Verified List and placed in category 4a because there is a DEP Adopted TMDL for this parameter.
13-0275 | Wakulla River | 1006V | Wakulla River Below Highway 98 Bridge | Stream | 3F |  | Mercury (in fish tissue) |  | 5 | N/A | N/A | Delist (Retired WBID) | No data | This parameter is being delisted from the Verified List because WBID 1006V has been retired. Due to tidal influences the waterbody was split into two new WBIDs, 1006VA (3F) and 1006VB (3M). WBIDs 1006VA and 1006VB are impaired and placed in category 4a because there is a DEP Adopted TMDL for this parameter.
13-0276 | Wakulla River | 1006W | Wakulla River Between Bridges | Stream | 3F |  | Mercury (in fish tissue) |  | 5 | 4a | 4a | Delist (TMDL Complete) | Assessment based on DOH Fish Tissue Studies | This parameter is impaired for this waterbody and is being delisted from the Verified List and placed in category 4a because there is a DEP Adopted TMDL for this parameter.
13-0277 | Wakulla River | 1006X | Wakulla Springs | Spring | 3F |  | Mercury (in fish tissue) |  | 5 | 4a | 4a | Delist (TMDL Complete) | Assessment based on DOH Fish Tissue Studies | This parameter is impaired for this waterbody and is being delisted from the Verified List and placed in category 4a because there is a DEP Adopted TMDL for this parameter.
13-0278 | South Ochlockonee River | 1024 | Black Creek | Stream | 3F | Coliforms | Fecal Coliform |  | 5 | 4a | 4a | Delist (TMDL Completed) | 13/41 | This parameter is impaired for this waterbody but is being delisted from both the 1998 303(d) List and the Verified List and placed in Category 4a because there is a DEP Adopted - EPA Approved Fecal Coliform TMDL.
13-0279 | Wakulla River | 1028 | McBride Slough | Stream | 3F |  | Fecal Coliform |  | 5 | 3b | 3b | Delist (Analysis Flaw) | 2/4 | This parameter is being delisted from the Verified List due to a flaw in the original analysis. In cycle 2 it was verified as Impaired yet the data that led to an impairment assessment were incorrectly reported as Fecal Coliform (Biological Research Associates were actually measuring E. Coli) and have since been removed from Florida STORET.
13-0280 | Sopchoppy River | 1038 | Sopchoppy River (West Branch) | Stream | 3F |  | Mercury (in fish tissue) |  | 5 | 4a | 4a | Delist (TMDL Complete) | Assessment based on DOH Fish Tissue Studies | This parameter is impaired for this waterbody and is being delisted from the Verified List and placed in category 4a because there is a DEP Adopted TMDL for this parameter.
13-0281 | Sopchoppy River | 1038B | Sopchoppy River (East Branch) | Stream | 3F |  | Mercury (in fish tissue) |  | 5 | 4a | 4a | Delist (TMDL Complete) | Assessment based on DOH Fish Tissue Studies | This parameter is impaired for this waterbody and is being delisted from the Verified List and placed in category 4a because there is a DEP Adopted TMDL for this parameter.
13-0282 | Telogia Creek | 1049 | Big Branch | Stream | 3F |  | Fecal Coliform |  | 5 | 2 | 2 | Delist (Analysis Flaw) | 1/15 | This parameter is being delisted from the Verified List due to a flaw in the original analysis. In cycle 2 it was verified as impaired but the data that led to an impairment assessment were incorrectly reported as Fecal Coliform (Biological Research Associates were actually measuring E. Coli) and have since been removed from Florida STORET.
13-0283 | Coastal Watershed and Apalachee Bay | 1071 | Direct Runoff to Bay | Estuary | 2 |  | Mercury (in fish tissue) |  | 5 | 4a | 4a | Delist (TMDL Complete) | Assessment based on DOH Fish Tissue Studies | This parameter is impaired for this waterbody and is being delisted from the Verified List and placed in category 4a because there is a DEP Adopted TMDL for this parameter.
13-0284 | Coastal Watershed and Apalachee Bay | 1089 | East River | Estuary | 3M |  | Mercury (in fish tissue) |  | 5 | 4a | 4a | Delist (TMDL Complete) | Assessment based on DOH Fish Tissue Studies | This parameter is impaired for this waterbody and is being delisted from the Verified List and placed in category 4a because there is a DEP Adopted TMDL for this parameter.
13-0285 | Coastal Watershed and Apalachee Bay | 1146 | Spring Creek Drain | Estuary | 3M |  | Mercury (in fish tissue) |  | 5 | 4a | 4a | Delist (TMDL Complete) | Assessment based on DOH Fish Tissue Studies | This parameter is impaired for this waterbody and is being delisted from the Verified List and placed in category 4a because there is a DEP Adopted TMDL for this parameter.
13-0286 | Coastal Watershed and Apalachee Bay | 1176 | Direct Runoff to Bay | Estuary | 2 |  | Mercury (in fish tissue) |  | 5 | 4a | 4a | Delist (TMDL Complete) | Assessment based on DOH Fish Tissue Studies | This parameter is impaired for this waterbody and is being delisted from the Verified List and placed in category 4a because there is a DEP Adopted TMDL for this parameter.
13-0287 | Coastal Watershed and Apalachee Bay | 1188 | Walker Creek | Estuary | 3M |  | Mercury (in fish tissue) |  | 5 | 4a | 4a | Delist (TMDL Complete) | Assessment based on DOH Fish Tissue Studies | This parameter is impaired for this waterbody and is being delisted from the Verified List and placed in category 4a because there is a DEP Adopted TMDL for this parameter.
13-0288 | Coastal Watershed and Apalachee Bay | 1223 | Dickerson Bay (Shellfish Portion) | Estuary | 2 |  | Mercury (in fish tissue) |  | 5 | 4a | 4a | Delist (TMDL Complete) | Assessment based on DOH Fish Tissue Studies | This parameter is impaired for this waterbody and is being delisted from the Verified List and placed in category 4a because there is a DEP Adopted TMDL for this parameter.
13-0289 | South Ochlockonee River | 1241 | Crooked River | Stream | 3F |  | Mercury (in fish tissue) |  | 5 | 4a | 4a | Delist (TMDL Complete) | Assessment based on DOH Fish Tissue Studies | This parameter is impaired for this waterbody and is being delisted from the Verified List and placed in category 4a because there is a DEP Adopted TMDL for this parameter.
13-0290 | South Ochlockonee River | 1248A | Ochlockonee Bay | Estuary | 2 |  | Mercury (in fish tissue) |  | 5 | 4a | 4a | Delist (TMDL Complete) | Assessment based on DOH Fish Tissue Studies | This parameter is impaired for this waterbody and is being delisted from the Verified List and placed in category 4a because there is a DEP Adopted TMDL for this parameter.
13-0291 | South Ochlockonee River | 1248B | Ochlockonee River Mouth | Estuary | 3M |  | Fecal Coliform |  | 5 | 3a | 3a | Delist (Analysis Flaw) | No data | This parameter is being delisted from the Verified List based on a flaw in the original analysis. This parameter was verified as impaired in cycle 2 based on the Class II maximum criterion (14 MPN/100 mL); however, the Class II portion of the waterbody has been assigned to WBID 1248A. It would not have been impaired under the 400 criteria in Cycle 2 and is not impaired now. WBID 1248A is being included on the Verified List for the 14 MPN/ 100 mL criteria.
13-0292 | South Ochlockonee River | 1248B | Ochlockonee River Mouth | Estuary | 3M |  | Mercury (in fish tissue) |  | 5 | 4a | 4a | Delist (TMDL Complete) | Assessment based on DOH Fish Tissue Studies | This parameter is impaired for this waterbody and is being delisted from the Verified List and placed in category 4a because there is a DEP Adopted TMDL for this parameter.
13-0293 | Sopchoppy River | 1248C | Sopchoppy River (Estuarine Portion) | Estuary | 3M |  | Fecal Coliform |  | 5 | 3b | 3b | Delist (Analysis Flaw) | 1/4 | This parameter is being delisted from the Verified List due to a flaw in the original analysis. This parameter has insufficient data available to assess for this waterbody. Two stations (21FLA 22011SEAS and 21FLSEAS22SEAS011) have been removed because they were not representative of the waterbody. The stations and associated data have been reassigned to WBID 1223. WBID 1223 is a Class 2 waterbody and is impaired for Fecal Coliform (SEAS Classification) in this cycle.
13-0294 | Sopchoppy River | 1248C | Sopchoppy River (Estuarine Portion) | Estuary | 3M |  | Mercury (in fish tissue) |  | 5 | 4a | 4a | Delist (TMDL Complete) | Assessment based on DOH Fish Tissue Studies | This parameter is impaired for this waterbody and is being delisted from the Verified List and placed in category 4a because there is a DEP Adopted TMDL for this parameter.
13-0295 | South Ochlockonee River | 1255 | Chaires Creek | Estuary | 3M |  | Mercury (in fish tissue) |  | 5 | 4a | 4a | Delist (TMDL Complete) | Assessment based on DOH Fish Tissue Studies | This parameter is impaired for this waterbody and is being delisted from the Verified List and placed in category 4a because there is a DEP Adopted TMDL for this parameter.
13-0296 | South Ochlockonee River | 1297A | Ochlockonee River | Stream | 3F | Mercury (based on fish consumption advisory) | Mercury (in fish tissue) |  | 5 | 4a | 4a | Delist (TMDL Complete) | Assessment based on DOH Fish Tissue Studies | This parameter is impaired for this waterbody and is being delisted from the 1998 303(d) and Verified Lists and placed in category 4a because there is a DEP Adopted TMDL for this parameter.
13-0297 | South Ochlockonee River | 1297B | Ochlockonee River | Stream | 3F |  | Mercury (in fish tissue) |  | 5 | 4a | 4a | Delist (TMDL Complete) | Assessment based on DOH Fish Tissue Studies | This parameter is impaired for this waterbody and is being delisted from the Verified List and placed in category 4a because there is a DEP Adopted TMDL for this parameter.
13-0298 | North Ochlockonee River | 1297C | Lake Talquin at Dam | Lake | 3F |  | Mercury (in fish tissue) |  | 5 | 4a | 4a | Delist (TMDL Complete) | Assessment based on DOH Fish Tissue Studies | This parameter is impaired for this waterbody and is being delisted from the Verified List and placed in category 4a because there is a DEP Adopted TMDL for this parameter.
13-0299 | North Ochlockonee River | 1297D | Lake Talquin | Lake | 3F |  | Mercury (in fish tissue) |  | 5 | 4a | 4a | Delist (TMDL Complete) | Assessment based on DOH Fish Tissue Studies | This parameter is impaired for this waterbody and is being delisted from the Verified List and placed in category 4a because there is a DEP Adopted TMDL for this parameter.
13-0300 | North Ochlockonee River | 1297E | Ochlockonee River | Stream | 3F |  | Iron |  | 5 | 4c | 4c | Delist (Natural Conditions) | 13/20 | This parameter is impaired for this waterbody based on the number of exceedances for the sample size but is being placed in category 4c and delisted from the Verified List because it has been determined that the impairment is due to natural conditions. Elevated iron concentrations are due to natural soil and groundwater conditions, based on analysis performed by FDEP Ground Water Management and Watershed Assessment Section.
13-0301 | North Ochlockonee River | 1297E | Ochlockonee River | Stream | 3F | Mercury (based on fish consumption advisory) | Mercury (in fish tissue) |  | 5 | 4a | 4a | Delist (TMDL Complete) | Assessment based on DOH Fish Tissue Studies | This parameter is impaired for this waterbody and is being delisted from the 1998 303(d) and Verified Lists and placed in category 4a because there is a DEP Adopted TMDL for this parameter.
13-0302 | North Ochlockonee River | 1297F | Ochlockonee River | Stream | 3F |  | Iron |  | 5 | 4c | 4c | Delist (Natural Conditions) | 23/28 | This parameter is impaired for this waterbody based on the number of exceedances for the sample size but is being placed in category 4c and delisted from the Verified List because it has been determined that the impairment is due to natural conditions. Elevated iron concentrations are due to natural soil and groundwater conditions, based on analysis performed by FDEP Ground Water Management and Watershed Assessment Section.
13-0303 | North Ochlockonee River | 1297F | Ochlockonee River | Stream | 3F | Mercury (based on fish consumption advisory) | Mercury (in fish tissue) |  | 5 | 4a | 4a | Delist (TMDL Complete) | Assessment based on DOH Fish Tissue Studies | This parameter is impaired for this waterbody and is being delisted from the 1998 303(d) and Verified Lists and placed in category 4a because there is a DEP Adopted TMDL for this parameter.
13-0304 | North Ochlockonee River | 1297G | Ochlockonee River | Stream | 3F |  | Mercury (in fish tissue) |  | 5 | 4a | 4a | Delist (TMDL Complete) | Assessment based on DOH Fish Tissue Studies | This parameter is impaired for this waterbody and is being delisted from the Verified List and placed in category 4a because there is a DEP Adopted TMDL for this parameter.
13-0305 | Telogia Creek | 1300 | Telogia Creek | Stream | 3F |  | Iron |  | 5 | 4c | 4c | Delist (Natural Conditions) | 8/22 | This parameter is impaired for this waterbody based on the number of exceedances for the sample size but is being placed in category 4c and delisted from the Verified List because it has been determined that the impairment is due to natural conditions. Elevated iron concentrations are due to natural soil and groundwater conditions, based on analysis performed by FDEP Ground Water Management and Watershed Assessment Section.
13-0306 | North Ochlockonee River | 427 | Swamp Creek | Stream | 3F | Coliforms | Fecal Coliform |  | 5 | 4a | 4a | Delist (TMDL Completed) | 9/24 | This parameter is impaired for this waterbody but is being delisted from both the 1998 303(d) List and the Verified List and placed in Category 4a because there is a DEP Adopted - EPA Approved Fecal Coliform TMDL.
13-0307 | Lake Iamonia | 442 | Lake Iamonia | Lake | 3F |  | Mercury (in fish tissue) |  | 5 | 4a | 4a | Delist (TMDL Complete) | Assessment based on DOH Fish Tissue Studies | This parameter is impaired for this waterbody and is being delisted from the Verified List and placed in category 4a because there is a DEP Adopted TMDL for this parameter.
13-0308 | Lake Iamonia | 563 | Unnamed Drain | Stream | 3F |  | Fecal Coliform |  | 5 | 3a | 3a | Delist (Analysis Flaw) | No data | This parameter is being delisted from the Verified List based on a flaw in the original analysis. All of the Fecal Coliform samples in Cycle 2 were collected at a station (Station 21FLBRA 563-A 563 - Unnamed Drain / Tribs. -At Golden Eagle Drive E) that was not representative of the stream and is no longer assessed. Samples did not represent the creek but rather storm water flowing into a stormwater pond not connected to the creek.
13-0309 | Lake Iamonia | 563 | Unnamed Drain | Stream | 3F |  | Turbidity |  | 5 | 3a | 3a | Delist (Analysis Flaw) | No data | This parameter is being delisted from the Verified List based on a flaw in the original analysis. All of the Turbidity samples in Cycle 2 were collected at a station (Station 21FLBRA 563-A 563 - Unnamed Drain / Tribs. -At Golden Eagle Drive E) that was not representative of the stream and is no longer assessed. Samples did not represent the creek but rather storm water flowing into a stormwater pond not connected to the creek.
13-0310 | Lake Jackson | 582 | Lake Jackson Outlet | Stream | 3F |  | Un-ionized Ammonia |  | 5 | N/A | N/A | Delist (Retired WBID) | N/A | This parameter is being delisted from the Verified List because WBID 582 has been retired due to significant boundary modifications and all associated stations and data have been assigned to WBIDs 582D, 746A, and 809A. WBIDs 582D and 746A are not impaired and WBID 809A has insufficient data to assess for this parameter.
13-0311 | Lake Lafayette | 647 | Alford Arm | Lake | 3F |  | Dissolved Oxygen | N/A | 5 | N/A | N/A | Delist (Retired WBID) | N/A | This parameter is being delisted from the Verified List because WBID 647 has been retired and all associated stations and data have been assigned to WBIDs 647G and 647H. WBID 647G is in category 4d because a causative pollutant could not be identified and will be added to the 303(d) list. WBID 647H is impaired for this parameter and is included on the Verified List. It will be added to the 303(d) list.
13-0312 | Telogia Creek | 682 | Juniper Creek | Stream | 3F |  | Dissolved Oxygen | TN = 0.82 (n=30) TP = 0.2 (n=31) BOD = 1 (n=28) | 5 | 4a | 4a | Delist (TMDL Completed) | 19/38 | This parameter is impaired for this waterbody but is being delisted from the Verified List and placed in category 4a because there is a DEP Adopted - EPA Approved Dissolved Oxygen TMDL.
13-0313 | Telogia Creek | 682 | Juniper Creek | Stream | 3F | Coliforms | Fecal Coliform |  | 5 | 4a | 4a | Delist (TMDL Completed) | 12/33 | This parameter is impaired for this waterbody but is being delisted from both the 1998 303(d) List and the Verified List and placed in Category 4a because there is a DEP Adopted - EPA Approved Fecal Coliform TMDL.
13-0314 | Lake Miccosukee | 716 | Caney Branch | Stream | 3F |  | Fecal Coliform |  | 5 | 3b | 3b | Delist (Analysis Flaw) | 2/2 | This parameter is being delisted from the Verified List due to a flaw in the original analysis. In cycle 2 this parameter was verified as impaired based on data that has been removed by the data provider because errors were identified. Currently there is insufficient data available to assess for this waterbody.
13-0315 | Lake Jackson | 746 | Harbinwood Estates Drain | Stream | 3F | Nutrients | Nutrients (Chlorophyll-a) |  | 3a | N/A | N/A | Delist (Retired WBID) | N/A | This parameter is being delisted from the 1998 303(d) List because WBID 746 has been retired due to significant boundary modifications and all associated stations and data have been reassigned to WBID 746A. WBID 746A is being delisted from the 1998 303(d) List for this parameter because it is not impaired; however, the assessment category is 3b (insufficient data) because biological or site-specific data are needed to determine whether or not the waterbody fully attains its designated use.
13-0316 | Lake Jackson | 746 | Harbinwood Estates Drain | Stream | 3F | Nutrients | Nutrients (Historic Chlorophyll-a) |  | 3c | N/A | N/A | Delist (Retired WBID) | N/A | This parameter is being delisted from the 1998 303(d) List because WBID 746 has been retired due to significant boundary modifications and all associated stations and data have been reassigned to WBID 746A. WBID 746A has insufficient chlorophyll-a data to calculate an historic minimum and is in category 3b (insufficient data).
13-0317 | Lake Jackson | 746 | Harbinwood Estates Drain | Stream | 3F | Total Suspended Solids | Turbidity |  | 3a | N/A | N/A | Delist (Retired WBID) | N/A | This parameter is being delisted from the 1998 303(d) List because WBID 746 has been retired due to significant boundary modifications and all associated stations and data have been reassigned to WBID 746A. WBID 746A is being delisted from the 1998 303(d) List for this parameter because it is not impaired.
13-0318 | Lake Jackson | 746 | Harbinwood Estates Drain | Stream | 3F | Turbidity | Turbidity |  | 3a | N/A | N/A | Delist (Retired WBID) | N/A | This parameter is being delisted from the 1998 303(d) List because WBID 746 has been retired due to significant boundary modifications and all associated stations and data have been reassigned to WBID 746A. WBID 746A is being delisted from the 1998 303(d) List for this parameter because it is not impaired.
13-0319 | Lake Jackson | 746A | Harbinwood Estates Drain | Stream | 3F | Nutrients | Nutrients (Chlorophyll-a) | TN = 0.60 (n=43) TP = 0.17 (n=43) BOD = 2.6 (n=31) | N/A | 3b | 3b | Delist (Insufficient Data) | 2010 (9 µg/L) | This parameter is not impaired for this waterbody and is being delisted from the 1998 303(d) List because the annual average chlorophyll-a values were below the IWR threshold of 20 µg/L. However, the assessment category is 3b (insufficient data) because biological or site-specific data are needed to determine whether or not the waterbody fully attains its designated use.
13-0320 | Lake Jackson | 746A | Harbinwood Estates Drain | Stream | 3F | Total Suspended Solids | Turbidity |  | N/A | 2 | 2 | Delist (Not Impaired) | 1/38 | This parameter is not impaired for this waterbody and is being delisted from the 1998 303(d) List. TSS is assessed as Turbidity because there is no TSS criterion. For this assessment, the background turbidity was conservatively set at 0 NTU, with a resulting criteria of 29 NTU. This WBID was created from the retired WBID 746 that was on the 1998 303(d) List for this parameter.
13-0321 | Lake Jackson | 746A | Harbinwood Estates Drain | Stream | 3F | Turbidity | Turbidity |  | N/A | 2 | 2 | Delist (Not Impaired) | 1/38 | This parameter is not impaired for this waterbody and is being delisted from the 1998 303(d) List. For this assessment, the background turbidity was conservatively set at 0 NTU, with a resulting criteria of 29 NTU. This WBID was created from the retired WBID 746 that was on the 1998 303(d) List for this parameter.
13-0322 | Lake Lafayette | 756 | Lake Lafayette Drain | Stream | 3F |  | Dissolved Oxygen | N/A | 5 | N/A | N/A | Delist (Retired WBID) | N/A | This parameter is being delisted from the 303(d) list and the Verified List because WBID 756 has been retired due to significant boundary modifications and all associated stations and data have been reassigned to WBID 756G which was then retired and split into WBIDs 756I, 756J, and 756H. WBIDs 756I and 756J are impaired for this parameter and are included on the Verified List and will be added to the 303(d) list. WBID 756H is in category 4d because a causative pollutant has not been identified and will be added to the 303(d) list.
13-0323 | Lake Lafayette | 756 | Lake Lafayette Drain | Stream | 3F | Coliforms | Fecal Coliform |  | 3a | N/A | N/A | Delist (Retired WBID) | N/A | This parameter is being delisted from the 1998 303(d) List and the Verified List because WBID 756 has been retired due to significant boundary modifications and all associated stations and data have been reassigned to WBID 756G. WBID 756G was retired and split into WBIDs 756I, 756J and 756H. WBIDs 756I, 756J, and 756H are all impaired for this parameter and are included on the Verified List and will be added to the 303(d) list.
13-0324 | Lake Lafayette | 756A | Lake Lafayette (Upper Segment) | Lake | 3F |  | Dissolved Oxygen | N/A | 5 | N/A | N/A | Delist (Retired WBID) | N/A | This parameter is being delisted from the Verified List because WBID 756A has been retired due to significant boundary modifications and all associated stations and data have been reassigned to WBID 756F. WBID 756F is in category 4e (Ongoing Restoration Activities) for this parameter based on activities by the City of Tallahassee.
13-0325 | Lake Lafayette | 756A | Lake Lafayette (Upper Segment) | Lake | 3F |  | Fecal Coliform |  | 5 | N/A | N/A | Delist (Retired WBID) | N/A | This parameter is being delisted from the Verified List because WBID 756A has been retired due to significant boundary modifications and all associated stations and data have been reassigned to WBID 756F. WBID 756F is in category 3c (Planning List) for this parameter.
13-0326 | Lake Lafayette | 756A | Lake Lafayette (Upper Segment) | Lake | 3F |  | Nutrients (TSI) |  | 2 | N/A | N/A | Delist (Retired WBID) | N/A | This parameter is being delisted from the Verified List because WBID 756A has been retired due to significant boundary modifications and all associated stations and data have been reassigned to WBID 756F. WBID 756F is in category 4e (Ongoing Restoration Activities) for this parameter based on activities by the City of Tallahassee.
13-0327 | Lake Miccosukee | 791L | Lake Miccosukee Outlet | Stream | 3F | Mercury (based on fish consumption advisory) | Mercury (in fish tissue) |  | 3c | 4a | 4a | Delist (TMDL Complete) | Assessment based on DOH Fish Tissue Studies | This parameter is impaired for this waterbody and is being delisted from the 1998 303(d) List and placed in category 4a because there is a DEP Adopted TMDL for this parameter.
13-0328 | Lake Miccosukee | 791N | Lake Miccosukee | Lake | 3F |  | Nutrients (TSI) | TN = 0.60 (n=98) TP = 0.02 (n=97) BOD = 1 (n=59) | 5 | 2 | 2 | Delist (Analysis Flaw) | 2005 (39; Color: 40) 2008 (32; Color: 54) 2010 (47; Color: 58) 2011 (49; Color: 53) | This parameter is being delisted from the Verified List due to a flaw in the original analysis. In Cycle 2, this parameter was verified as impaired based on data that was subsequently excluded from the verified period by DEP. This parameter is currently not impaired for this waterbody. The annual average TSI values were all below the applicable threshold values of 40 or 60.
13-0329 | St. Marks River | 793A | St Marks River (South Segment) | Estuary | 2 |  | Mercury (in fish tissue) |  | 5 | 4a | 4a | Delist (TMDL Complete) | Assessment based on DOH Fish Tissue Studies | This parameter is impaired for this waterbody and is being delisted from the Verified List and placed in category 4a because there is a DEP Adopted TMDL for this parameter.
13-0330 | St. Marks River | 793B | St Marks River | Stream | 3F |  | Mercury (in fish tissue) |  | 5 | 4a | 4a | Delist (TMDL Complete) | Assessment based on DOH Fish Tissue Studies | This parameter is impaired for this waterbody and is being delisted from the Verified List and placed in category 4a because there is a DEP Adopted TMDL for this parameter.
13-0331 | St. Marks River | 793X | Newport Spring | Spring | 3F |  | Mercury (in fish tissue) |  | 5 | 4a | 4a | Delist (TMDL Complete) | Assessment based on DOH Fish Tissue Studies | This parameter is impaired for this waterbody and is being delisted from the Verified List and placed in category 4a because there is a DEP Adopted TMDL for this parameter.
13-0332 | St. Marks River | 793Y | St Marks Spring | Spring | 3F |  | Mercury (in fish tissue) |  | 5 | 4a | 4a | Delist (TMDL Complete) | Assessment based on DOH Fish Tissue Studies | This parameter is impaired for this waterbody and is being delisted from the Verified List and placed in category 4a because there is a DEP Adopted TMDL for this parameter.
13-0333 | St. Marks River | 793Z | Horn Spring | Spring | 3F |  | Mercury (in fish tissue) |  | 5 | 3a | 3a | Delist (Analysis Flaw) | No data | This parameter is being delisted from the Verified List based on a flaw in the original analysis. This parameter should not have been verified as impaired for this parameter because there are no mercury (in fish tissue) data for this waterbody.
13-0334 | South Ochlockonee River | 8025 | Gulf of Mexico (Franklin County; Ochlockonee Bay) | Coastal | 2 |  | Mercury (in fish tissue) |  | 5 | 4a | 4a | Delist (TMDL Complete) | Assessment based on DOH Fish Tissue Studies | This parameter is impaired for this waterbody and is being delisted from the Verified List and placed in category 4a because there is a DEP Adopted TMDL for this parameter.
13-0335 | Coastal Watershed and Apalachee Bay | 8026 | Gulf of Mexico (Wakulla County; Apalachee Bay) | Coastal | 2 |  | Mercury (in fish tissue) |  | 5 | 4a | 4a | Delist (TMDL Complete) | Assessment based on DOH Fish Tissue Studies | This parameter is impaired for this waterbody and is being delisted from the Verified List and placed in category 4a because there is a DEP Adopted TMDL for this parameter.
13-0336 | Coastal Watershed and Apalachee Bay | 8027 | Gulf of Mexico (Wakulla County; St Marks River) | Coastal | 2 |  | Mercury (in fish tissue) |  | 5 | 4a | 4a | Delist (TMDL Complete) | Assessment based on DOH Fish Tissue Studies | This parameter is impaired for this waterbody and is being delisted from the Verified List and placed in category 4a because there is a DEP Adopted TMDL for this parameter.
13-0337 | Coastal Watershed and Apalachee Bay | 8028 | Gulf of Mexico (Jefferson County; Wakulla County) | Coastal | 2 |  | Mercury (in fish tissue) |  | 5 | 4a | 4a | Delist (TMDL Complete) | Assessment based on DOH Fish Tissue Studies | This parameter is impaired for this waterbody and is being delisted from the Verified List and placed in category 4a because there is a DEP Adopted TMDL for this parameter.
13-0338 | Lake Munson/Fred George Sink | 807D | Munson Slough (Above Lake Munson) | Stream | 3F | Coliforms | Fecal Coliform |  | 5 | 4a | 4a | Delist (TMDL Completed) | 56/216 | This parameter is impaired for this parameter but is being delisted from both the 1998 303(d) List and the Verified List and placed in Category 4a because there is a DEP Adopted - EPA Approved Fecal Coliform TMDL.
13-0339 | Lake Jackson | 809 | Megginnis Arm Run | Stream | 3F |  | Fecal Coliform |  | 5 | N/A | N/A | Delist (Retired WBID) | N/A | This parameter is being delisted from the Verified List because WBID 809 has been retired due to significant boundary modifications and all associated stations and data have been reassigned to WBID 809A. WBID 809A is impaired for this parameter and is included on the Verified List and will be added to the 303(d) list.
13-0340 | Lost Creek/Fisher Creek | 889 | Moore Lake Drain | Stream | 3F |  | Mercury (in fish tissue) |  | 5 | 3a | 3a | Delist (Analysis Flaw) | No data | This parameter is being delisted from the Verified List based on a flaw in the original analysis. This parameter should not have been verified as impaired because there are no mercury (in fish tissue) data for this waterbody.
13-0341 | Lost Creek/Fisher Creek | 889A | Moore Lake | Lake | 3F |  | Mercury (in fish tissue) |  | 5 | 4a | 4a | Delist (TMDL Complete) | Assessment based on DOH Fish Tissue Studies | This parameter is impaired for this waterbody and is being delisted from the Verified List and placed in category 4a because there is a DEP Adopted TMDL for this parameter.
13-0342 | St. Marks River | 977 | Moore Branch | Stream | 3F |  | Fecal Coliform |  | 5 | 3c | 3c | Delist (Analysis Flaw) | 3/5 | This parameter is being delisted from the Verified List based on a flaw in the original analysis. The cycle 2 data that led to an impairment assessment were incorrectly reported as Fecal Coliform (Biological Research Associates were actually measuring E. Coli) and two stations were assigned to the WBID in error. Station 21FLGW 7044 does not represent Moore Branch but rather a lake in the area and Station 21FLDEP 302228308403111 was removed from the assessment because the data provider removed all data when various errors were found. This parameter is assessed as 3c because current data meet the planning list thresholds.
13-0343 | Sopchoppy River | 998 | Sopchoppy River | Stream | 3F |  | Mercury (in fish tissue) |  | 5 | 4a | 4a | Delist (TMDL Complete) | Assessment based on DOH Fish Tissue Studies | This parameter is impaired for this waterbody and is being delisted from the Verified List and placed in category 4a because there is a DEP Adopted TMDL for this parameter.
1 Florida's waterbody classifications are defined as:
1 - Potable water supplies
2 - Shellfish propagation or harvesting
3F - Recreation, propagation, and maintenance of a healthy, well-balanced population of fish and wildlife in fresh water
3M - Recreation, propagation, and maintenance of a healthy, well-balanced population of fish and wildlife in marine water
4 - Agricultural water supplies
5 - Navigation, utility, and industrial use
2 n is equal to the number of samples. When samples are collected at the same location less than 4 days apart, the median of those results represents a single sample for the purpose of determining n.
3 The Cycle 1 assessment was done in 2003 and included data from that Verified Period (January 1, 1995 through June 30, 2002).
The Cycle 2 assessment was done in 2009 and includes data from the Verified Period (January 1, 2000 through June 30, 2007).
4 The Cycle 3 assessment is the current assessment and includes data from the Verified Period (January 1, 2005 through June 30, 2012).
† EPA's Integrated Report Category:
1 - Attains all designated uses
2 - Attains some designated uses and insufficient or no information or data are present to determine if remaining uses are attained
3a - No data and information are present to determine if any designated use is attained
3b - Some data and information are present but not enough to determine if any designated use is attained
3c - Enough data and information are present to determine that one or more designated uses may not be attained according to the Planning List methodology
4a - Impaired for one or more designated uses but does not require TMDL development because a TMDL has already been completed.
4b - Impaired for one or more designated uses but does not require TMDL development because the water will attain water quality standards due to existing or proposed measures.
4c - Impaired for one or more criteria or designated uses but does not require TMDL development because impairment is not caused by a pollutant.
4d - The waterbody does not meet applicable criteria, but no pollutant can be identified; therefore a TMDL will not be developed at this time.
4e - Impaired, but recently completed or on-going restoration activities are underway to restore the designated uses of the waterbody.
5 - Water quality standards are not attained and a TMDL is required.
5 VP - Verified Period (January 1, 2005 through June 30, 2012); Where data are presented as x/y, x represents the number of exceedances and y represents the total number of samples.
‡ FDEP Central laboratory determined that a threshold of 3 μg/L represents the lower end of reasonable detection limits for reporting known chlorophyll-a values.
Since the IWR permits annual mean chlorophyll-a value increases by no more than 50% over historical values, FDEP proposes to use 5 μg/L as a threshold for current conditions that must be exceeded in order to assess based on historic evaluations.
N/A = Not Applicable, does not apply, or was not assessed in the previous cycle (i.e. it's a new WBID, waterbody type change, etc.).
^ Beach advisories are based on FL Dept of Health Enterococcus criterion of >103 CFU/100mL.
Beach advisory data are provided by the Florida Department of Health 2011 Beach Advisories.
Fish advisory data are provided by the Florida Department of Health 2012 Fish Advisories.
The Group 1 Ochlockonee - St. Marks Revised Delist List is based on IWR Run 47.